## bom_documentation
Designator | Comment | Description | Footprint Doc | Manufacturer | Manufacturer Part Number | Part Number | Quantity | Supplier | Supplier part number | 2nd source Supplier | 2nd source part number | Value
A1 | 2450AT18B100 | 2.45 GHz chip antenna | 2450AT18B100 | Johanson Technology | 2450AT18B100 | Johanson 2450AT18B100 | 1 |  |  |  |  | 2450AT18B100
C1, C2, C16, C17 | 12pF | Capacitor, NP0, ±2% | 0402 |  |  | C0402-12p | 4 |  |  |  |  | 12pF
C3 | 0.8pF | Capacitor, NP0, ±5% | 0402 |  |  | C0402-0.8p | 1 |  |  |  |  | 0.8pF
C4 | 2.2pF | Capacitor, NP0, ±0.1pF | 0402 |  |  | C0402-2.2p | 1 |  |  |  |  | 2.2pF
C5, C7, C8, C12, C21, C22, C29, C31, C34 | 100nF | Capacitor, X7R, ±10% | 0402 |  |  | C0402-100n | 9 |  |  |  |  | 100nF
C6 | 4.7µF | Capacitor, X7R, ±10%, 6.3V | 0603 | Samsung | CL10B475KQ8NQNC | C0603-4µ7-6.3V-X7R | 1 | Digi-Key | 1276-2087-1-ND |  |  | 4.7µF
C9, C10, C13 | N.C. | Not mounted | 0402 |  |  | C0402-N.C. | 3 |  |  |  |  | N.C.
C11 | 100pF | Capacitor, NP0, ±5% | 0402 |  |  | C0402-100p | 1 |  |  |  |  | 100pF
C14, C15, C35, C41 | 1.0µF | Capacitor, X7R, ±10% | 0603 |  |  | C0603-1µ0 | 4 |  |  |  |  | 1.0µF
C18, C19, C20 | 4.7µF | Capacitor, X5R, ±10% | 0603 |  |  | C0603-4µ7 | 3 |  |  |  |  | 4.7µF
C23, C24, C25, C26 | 100nF | X7R 50V 5% |  |  |  |  | 4
C28 | 10nF | Capacitor, X7R, ±10% | 0402 |  |  | C0402-10n | 1 |  |  |  |  | 10nF
C30, C33, C36 | 10µF | Capacitor, X5R, ±20% | 0603 |  |  | C0603-10µ | 3 |  |  |  |  | 10µF
D0 | SMD LED Red | SMD |  |  |  |  | 1
D1, D2, D3, D4, D5, D6, D7, D8, D9, D10, D11, D12, D13, D14, D15, D16 | APA102 2020 | 2x2mm SMD RGB Addresserbar LED |  |  |  |  | 16
D17 | PMEG4005CT |  |  |  |  | PMEG4005CT | 1
D18 | PRTR5V0U2X | Ultra low capacitance double rail-to-rail ESD protection diode | SOT-143B | NXP | PRTR5V0U2X | PRTR5V0U2X | 1 | Digi-Key | 568-4140-1-ND | Farnell | 152-4157 | PRTR5V0U2X
FB1, FB2 | 120R/0.55A | Ferrite Bead, 120 Ohm @ 100MHz, 500mA, 250 mOhm Max | 0402 | Murata | BLM15AG121SN1D | FB0402-120R@100M-500mA | 2 | Digi-Key | 490-1005-1-ND | Farnell | 151-5760 | 120R/0.55A
J1 | USB_TYPE_C | TH and SMD |  |  |  |  | 1
J2 | HDR-3, 1mm | 1.0mm pitch connector side entry SMD | SM03B-SRSS-TB | JST | SM03B-SRSS-TB(LF)(SN) | SM03B-SRSS-TB | 1 |  |  |  |  | HDR-3, 1mm
J3 | Pin Header 2x5, 1.27mm | Pin Header 2x5, 1.27mm (50mil), SMD, Keying Shroud | HDR_2x5-SMD-1.27mm | W-CON | 3132-10MS0BK00R1 | Pin Header 2x5 SMD, 1.27mm, KS | 1 | Cabcon | 3132-10MS0BK00R1 | Samtec | FTSH-105-01-F-DV-K | Pin Header 2x5, 1.27mm
L1 | 3.3nH | Inductor, 190mA, ±0.1nH | 0402 | Murata | LQP15MN3N3B02D | L0402-3n3 | 1 | Digi-Key | 490-1130-1-ND |  |  | 3.3nH
L2, L4 | 10µH | Inductor, 80mA, ±10% | 0603 | Taiyo Yuden | LBMF1608T100K | L0603-10µ | 2 | Digi-Key | 587-1714-1-ND | Farnell | 178-6105 | 10µH
L3 | 15nH | Inductor, 320mA, ±5% | 0402 | Taiyo Yuden | HK100515NJ-T | L0402-15n | 1 | Digi-Key | 587-1521-1-ND | Farnell | 658-1328 | 15nH
L5 | 3.9nH | Inductor, 170mA, ±0.1nH | 0402 | Murata | LQP15MN3N9B02D | L0402-3n9 | 1 |  |  |  |  | 3.9nH
L6 | N.C. | Not mounted | 0402 |  |  | L0402-N.C. | 1 |  |  |  |  | N.C.
Q1 | DMC2400UV | Dual N & P Ch MOFET, 1.03A/0.7A, 480mOhm, 450mW | SOT-563 | Diodes Incorporated | DMC2400UV | DMC2400UV | 1 |  |  |  |  | DMC2400UV
R1 | 1k | 0.1W 1% Thick film resistor |  |  |  |  | 1
R2 | 10k | Resistor, ±1%, 0.063W | 0402 |  |  | R0402-10k | 1 |  |  |  |  | 10k
R3 | 27k | Resistor, ±1%, 0.063W | 0402 |  |  | R0402-27k | 1 |  |  |  |  | 27k
R4 | 15k | Resistor, ±1%, 0.063W | 0402 |  |  | R0402-15k | 1 |  |  |  |  | 15k
R5 | 10k | THERMISTOR 10K OHM NTC 0402 SMD | 0402 | Murata | NCP15XH103F03RC | NCP15XH103F03RC | 1 |  |  |  |  | 10k
R6, R7 | 1M0 | Resistor, ±1%, 0.063W | 0402 |  |  | R0402-1M0 | 2 |  |  |  |  | 1M0
R8 | 1M5 | Resistor, ±1%, 0.063W | 0402 |  |  | R0402-1M5 | 1 |  |  |  |  | 1M5
R9 | 180k | Resistor, ±1%, 0.063W | 0402 |  |  | R0402-180k | 1 |  |  |  |  | 180k
R11, R12 | 39R | Resistor, ±1%, 0.063W | 0402 |  |  | R0402-39R | 2 | Farnell | 173-8831 |  |  | 39R
R13 | 56k | 0.1W 1% Thick film resistor |  |  |  |  | 1
SW0 | Switch | SMD slide Switch (ON-ON) | Switch-Slide-RA-J-Lead-DPDT-8.5x3.5mm | C&K Components | JS202011JAQN | Switch-Slide-RA-J-Lead-DPDT-8.5x3.5mm_C&K | 1 |  |  |  |  | Switch
SW1, SW2, SW3, SW4, SW5, SW6, SW7, SW8, SW9, SW10, SW11, SW12, SW13, SW14, SW15, SW16 | Kailh SW | Kailh Mechanical keyboard switch |  |  |  |  | 16
U1 | nRF52840-QIAA | Multi-protocol Bluetooth Low Energy, IEEE 802.15.4, ANT and 2.4GHz proprietary system-on-chip | AQFN-73 | Nordic Semiconductor | nRF52840-QIAAAA | nRF52840-QIAAAA | 1 | Nordic Semiconductor | nRF52840-QIAAAA |  |  | nRF52840-QIAA
U2 | XC6804A4E1 | One Cell Li-ion/Li-polymer Linear Charger IC with Battery Temperature Detection | USP-6EL | Torex Semiconductor | XC6804A4E14R-G | XC6804A4E14R-G | 1 |  |  |  |  | XC6804A4E1
U3 | TCK106AF | 1.0 A Load Switch IC with Slew Rate Control Driver in Small Package | SOT-25 | Toshiba | TCK106AF,LF | TCK106AF,LF | 1 |  |  |  |  | TCK106AF
U4 | TXS0102DCUR | IC VOLT-LEVEL TRANSLATOR 8-US8 | 8-VFSOP | Texas Instruments | TXS0102DCUR | TXS0102DCUR | 1 |  |  |  |  | TXS0102DCUR
X1 | 32MHz | XTAL SMD 2016, 32MHz, Cl=8pF, Tol: ±10ppm, Stab: ±10ppm | XTAL_2016 | Epson Toyocom | Q22FA12800025 | XTAL_SMD2016_32MHz_8pF_Epson | 1 | Farnell | 171-2806 |  |  | 32MHz
X2 | 32.768kHz | XTAL SMD 3215, 32.768kHz, 9pF, ±20ppm, -40°C ~ 125°C | XTAL_3215 | Kyocera | ST3215SB32768E0HSZB1 | XTAL_SMD3215_32.768kHz_9pF_Kyocera_HT | 1 | Digi-Key | 1253-1402-1-ND |  |  | 32.768kHz