## bom_documentation
2nd source part number | 2nd source Supplier | Artikkelnr Noca | Comment | Description | Designator | Footprint Doc | LibRef | Manufacturer | Manufacturer Part Number | Part Number | PCBRevision | ProjectName | ProjectNumber | Quantity | Supplier | Supplier part number | Value | Assembly | Library Reference
|  | N.A. | 2450AT18B100 | 2.45 GHz chip antenna | A1 | 2450AT18B100 | Johanson 2450AT18B100 | Johanson Technology | 2450AT18B100 | Johanson 2450AT18B100 | <PCB designer code> | oysm_Keyboard.PrjPCB | <Project number> | 1 |  |  | 2450AT18B100 |  | Johanson 2450AT18B100
|  | 20029159 | 12pF | Capacitor, NP0, ±2% | C1, C2, C16, C17 | 0402 | C0402-12p |  |  | C0402-12p | <PCB designer code> | oysm_Keyboard.PrjPCB | <Project number> | 4 |  |  | 12pF |  | C0402-12p
|  | 20029147 | 0.8pF | Capacitor, NP0, ±5% | C3 | 0402 | C0402-0.8p |  |  | C0402-0.8p | <PCB designer code> | oysm_Keyboard.PrjPCB | <Project number> | 1 |  |  | 0.8pF |  | C0402-0.8p
|  | 20029145 | 2.2pF | Capacitor, NP0, ±0.1pF | C4 | 0402 | C0402-2.2p |  |  | C0402-2.2p | <PCB designer code> | oysm_Keyboard.PrjPCB | <Project number> | 1 |  |  | 2.2pF |  | C0402-2.2p
|  | 20039200 | 100nF | Capacitor, X7R, ±10% | C5, C7, C8, C12, C21, C22, C29, C31, C34 | 0402 | C0402-100n |  |  | C0402-100n | <PCB designer code>, [NoParam] | oysm_Keyboard.PrjPCB | <Project number>, [NoParam] | 9 |  |  | 100nF |  | C0402-100n
|  | 20039473 | 4.7µF | Capacitor, X7R, ±10%, 6.3V | C6 | 0603 | C0603-4µ7-6.3V-X7R | Samsung | CL10B475KQ8NQNC | C0603-4µ7-6.3V-X7R | <PCB designer code> | oysm_Keyboard.PrjPCB | <Project number> | 1 | Digi-Key | 1276-2087-1-ND | 4.7µF |  | C0603-4µ7-6.3V-X7R
|  | N.A. | N.C. | Not mounted | C9, C10, C13 | 0402 | C0402-N.C. |  |  | C0402-N.C. | <PCB designer code> | oysm_Keyboard.PrjPCB | <Project number> | 3 |  |  | N.C. | Not mounted | C0402-N.C.
|  | 20029135 | 100pF | Capacitor, NP0, ±5% | C11 | 0402 | C0402-100p |  |  | C0402-100p | <PCB designer code> | oysm_Keyboard.PrjPCB | <Project number> | 1 |  |  | 100pF |  | C0402-100p
|  | 20039335, 20039282 | 1.0µF | Capacitor, X7R, ±10% | C14, C15, C35, C41 | 0603 | C0603-1µ0 |  |  | C0603-1µ0 | <PCB designer code>, [NoParam] | oysm_Keyboard.PrjPCB | <Project number>, [NoParam] | 4 |  |  | 1.0µF |  | C0603-1µ0
|  | 20069060 | 4.7µF | Capacitor, X5R, ±10% | C18, C19, C20 | 0603 | C0603-4µ7 |  |  | C0603-4µ7 | <PCB designer code> | oysm_Keyboard.PrjPCB | <Project number> | 3 |  |  | 4.7µF |  | C0603-4µ7
|  |  | 100nF | X7R 50V 5% | C23, C24, C25, C26 |  | 5152 |  |  |  |  | oysm_Keyboard.PrjPCB |  | 4 |  |  |  |  | 5152
|  | 20039166 | 10nF | Capacitor, X7R, ±10% | C28 | 0402 | C0402-10n |  |  | C0402-10n | <PCB designer code> | oysm_Keyboard.PrjPCB | <Project number> | 1 |  |  | 10nF |  | C0402-10n
|  | 20039234 | 10µF | Capacitor, X5R, ±20% | C30, C33, C36 | 0603 | C0603-10µ |  |  | C0603-10µ | <PCB designer code>, [NoParam] | oysm_Keyboard.PrjPCB | <Project number>, [NoParam] | 3 |  |  | 10µF |  | C0603-10µ
|  |  | SMD LED Red | SMD | D0 |  | 5143 |  |  |  |  | oysm_Keyboard.PrjPCB |  | 1 |  |  |  |  | 5143
|  |  | APA102 2020 | 2x2mm SMD RGB Addresserbar LED | D1, D2, D3, D4, D5, D6, D7, D8, D9, D10, D11, D12, D13, D14, D15, D16 |  | 5672 |  |  |  |  | oysm_Keyboard.PrjPCB |  | 16 |  |  |  |  | 5672
|  |  | PMEG4005CT |  | D17 |  | PMEG4005CT |  |  | PMEG4005CT |  | oysm_Keyboard.PrjPCB |  | 1 |  |  |  |  | PMEG4005CT
152-4157 | Farnell | 10069015 | PRTR5V0U2X | Ultra low capacitance double rail-to-rail ESD protection diode | D18 | SOT-143B | PRTR5V0U2X | NXP | PRTR5V0U2X | PRTR5V0U2X | <PCB designer code> | oysm_Keyboard.PrjPCB | <Project number> | 1 | Digi-Key | 568-4140-1-ND | PRTR5V0U2X |  | PRTR5V0U2X
151-5760 | Farnell | 33029317 | 120R/0.55A | Ferrite Bead, 120 Ohm @ 100MHz, 500mA, 250 mOhm Max | FB1, FB2 | 0402 | FB0402-120R@100M-500mA | Murata | BLM15AG121SN1D | FB0402-120R@100M-500mA | <PCB designer code> | oysm_Keyboard.PrjPCB | <Project number> | 2 | Digi-Key | 490-1005-1-ND | 120R/0.55A |  | FB0402-120R@100M-500mA
|  |  | USB_TYPE_C | TH and SMD | J1 |  | 5676 |  |  |  | <PCB designer code> | oysm_Keyboard.PrjPCB | <Project number> | 1 |  |  |  |  | 5676
|  | N.A. | HDR-3, 1mm | 1.0mm pitch connector side entry SMD | J2 | SM03B-SRSS-TB | SM03B-SRSS-TB | JST | SM03B-SRSS-TB(LF)(SN) | SM03B-SRSS-TB |  | oysm_Keyboard.PrjPCB |  | 1 |  |  | HDR-3, 1mm |  | SM03B-SRSS-TB
FTSH-105-01-F-DV-K | Samtec | 55010009 | Pin Header 2x5, 1.27mm | Pin Header 2x5, 1.27mm (50mil), SMD, Keying Shroud | J3 | HDR_2x5-SMD-1.27mm | Pin Header 2x5 SMD, 1.27mm, KS | W-CON | 3132-10MS0BK00R1 | Pin Header 2x5 SMD, 1.27mm, KS | <PCB designer code> | oysm_Keyboard.PrjPCB | <Project number> | 1 | Cabcon | 3132-10MS0BK00R1 | Pin Header 2x5, 1.27mm |  | Pin Header 2x5 SMD, 1.27mm, KS
|  | 33029369 | 3.3nH | Inductor, 190mA, ±0.1nH | L1 | 0402 | L0402-3n3 | Murata | LQP15MN3N3B02D | L0402-3n3 | <PCB designer code> | oysm_Keyboard.PrjPCB | <Project number> | 1 | Digi-Key | 490-1130-1-ND | 3.3nH |  | L0402-3n3
178-6105 | Farnell | 33029314 | 10µH | Inductor, 80mA, ±10% | L2, L4 | 0603 | L0603-10µ | Taiyo Yuden | LBMF1608T100K | L0603-10µ | <PCB designer code> | oysm_Keyboard.PrjPCB | <Project number> | 2 | Digi-Key | 587-1714-1-ND | 10µH |  | L0603-10µ
658-1328 | Farnell | 33029323 | 15nH | Inductor, 320mA, ±5% | L3 | 0402 | L0402-15n | Taiyo Yuden | HK100515NJ-T | L0402-15n | <PCB designer code> | oysm_Keyboard.PrjPCB | <Project number> | 1 | Digi-Key | 587-1521-1-ND | 15nH |  | L0402-15n
|  | 33029151 | 3.9nH | Inductor, 170mA, ±0.1nH | L5 | 0402 | L0402-3n9 | Murata | LQP15MN3N9B02D | L0402-3n9 | <PCB designer code> | oysm_Keyboard.PrjPCB | <Project number> | 1 |  |  | 3.9nH |  | L0402-3n9
|  | N.A. | N.C. | Not mounted | L6 | 0402 | L0402-N.C. |  |  | L0402-N.C. | <PCB designer code> | oysm_Keyboard.PrjPCB | <Project number> | 1 |  |  | N.C. | Not mounted | L0402-N.C.
|  | N.A. | DMC2400UV | Dual N & P Ch MOFET, 1.03A/0.7A, 480mOhm, 450mW | Q1 | SOT-563 | DMC2400UV | Diodes Incorporated | DMC2400UV | DMC2400UV |  | oysm_Keyboard.PrjPCB |  | 1 |  |  | DMC2400UV |  | DMC2400UV
|  |  | 1k | 0.1W 1% Thick film resistor | R1 |  | 5389 |  |  |  |  | oysm_Keyboard.PrjPCB |  | 1 |  |  |  |  | 5389
|  | 27049097 | 10k | Resistor, ±1%, 0.063W | R2 | 0402 | R0402-10k |  |  | R0402-10k |  | oysm_Keyboard.PrjPCB |  | 1 |  |  | 10k |  | R0402-10k
|  | 27049107 | 27k | Resistor, ±1%, 0.063W | R3 | 0402 | R0402-27k |  |  | R0402-27k |  | oysm_Keyboard.PrjPCB |  | 1 |  |  | 27k |  | R0402-27k
|  | 27049101 | 15k | Resistor, ±1%, 0.063W | R4 | 0402 | R0402-15k |  |  | R0402-15k |  | oysm_Keyboard.PrjPCB |  | 1 |  |  | 15k |  | R0402-15k
|  | N.A. | 10k | THERMISTOR 10K OHM NTC 0402 SMD | R5 | 0402 | NCP15XH103F03RC | Murata | NCP15XH103F03RC | NCP15XH103F03RC |  | oysm_Keyboard.PrjPCB |  | 1 |  |  | 10k | Not mounted | NCP15XH103F03RC
|  | 27049145 | 1M0 | Resistor, ±1%, 0.063W | R6, R7 | 0402 | R0402-1M0 |  |  | R0402-1M0 |  | oysm_Keyboard.PrjPCB |  | 2 |  |  | 1M0 |  | R0402-1M0
|  | 27049149 | 1M5 | Resistor, ±1%, 0.063W | R8 | 0402 | R0402-1M5 |  |  | R0402-1M5 |  | oysm_Keyboard.PrjPCB |  | 1 |  |  | 1M5 |  | R0402-1M5
|  | 27049127 | 180k | Resistor, ±1%, 0.063W | R9 | 0402 | R0402-180k |  |  | R0402-180k |  | oysm_Keyboard.PrjPCB |  | 1 |  |  | 180k |  | R0402-180k
|  | 27049039 | 39R | Resistor, ±1%, 0.063W | R11, R12 | 0402 | R0402-39R |  |  | R0402-39R | <PCB designer code> | oysm_Keyboard.PrjPCB | <Project number> | 2 | Farnell | 173-8831 | 39R |  | R0402-39R
|  |  | 56k | 0.1W 1% Thick film resistor | R13 |  | 5677 |  |  |  | <PCB designer code> | oysm_Keyboard.PrjPCB | <Project number> | 1 |  |  |  |  | 5677
|  | N.A. | Switch | SMD slide Switch (ON-ON) | SW0 | Switch-Slide-RA-J-Lead-DPDT-8.5x3.5mm | Switch-Slide-RA-J-Lead-DPDT-8.5x3.5mm_C&K | C&K Components | JS202011JAQN | Switch-Slide-RA-J-Lead-DPDT-8.5x3.5mm_C&K |  | oysm_Keyboard.PrjPCB |  | 1 |  |  | Switch |  | Switch-Slide-RA-J-Lead-DPDT-8.5x3.5mm_C&K
|  |  | Kailh SW | Kailh Mechanical keyboard switch | SW1, SW2, SW3, SW4, SW5, SW6, SW7, SW8, SW9, SW10, SW11, SW12, SW13, SW14, SW15, SW16 |  | 5669 |  |  |  | <PCB designer code> | oysm_Keyboard.PrjPCB | <Project number> | 16 |  |  |  |  | 5669
|  | 15079344 | nRF52840-QIAA | Multi-protocol Bluetooth Low Energy, IEEE 802.15.4, ANT and 2.4GHz proprietary system-on-chip | U1 | AQFN-73 | nRF52840-QIAAAA | Nordic Semiconductor | nRF52840-QIAAAA | nRF52840-QIAAAA | <PCB designer code> | oysm_Keyboard.PrjPCB | <Project number> | 1 | Nordic Semiconductor | nRF52840-QIAAAA | nRF52840-QIAA |  | nRF52840-QIAAAA
|  | N.A. | XC6804A4E1 | One Cell Li-ion/Li-polymer Linear Charger IC with Battery Temperature Detection | U2 | USP-6EL | XC6804A4E14R-G | Torex Semiconductor | XC6804A4E14R-G | XC6804A4E14R-G |  | oysm_Keyboard.PrjPCB |  | 1 |  |  | XC6804A4E1 |  | XC6804A4E14R-G
|  | 15070086 | TCK106AF | 1.0 A Load Switch IC with Slew Rate Control Driver in Small Package | U3 | SOT-25 | TCK106AF,LF | Toshiba | TCK106AF,LF | TCK106AF,LF |  | oysm_Keyboard.PrjPCB |  | 1 |  |  | TCK106AF |  | TCK106AF,LF
|  | N.A. | TXS0102DCUR | IC VOLT-LEVEL TRANSLATOR 8-US8 | U4 | 8-VFSOP | TXS0102DCUR | Texas Instruments | TXS0102DCUR | TXS0102DCUR |  | oysm_Keyboard.PrjPCB |  | 1 |  |  | TXS0102DCUR |  | TXS0102DCUR
|  | 22019238 | 32MHz | XTAL SMD 2016, 32MHz, Cl=8pF, Tol: ±10ppm, Stab: ±10ppm | X1 | XTAL_2016 | XTAL_SMD2016_32MHz_8pF_Epson | Epson Toyocom | Q22FA12800025 | XTAL_SMD2016_32MHz_8pF_Epson | <PCB designer code> | oysm_Keyboard.PrjPCB | <Project number> | 1 | Farnell | 171-2806 | 32MHz |  | XTAL_SMD2016_32MHz_8pF_Epson
|  | 22019249 | 32.768kHz | XTAL SMD 3215, 32.768kHz, 9pF, ±20ppm, -40°C ~ 125°C | X2 | XTAL_3215 | XTAL_SMD3215_32.768kHz_9pF_Kyocera_HT | Kyocera | ST3215SB32768E0HSZB1 | XTAL_SMD3215_32.768kHz_9pF_Kyocera_HT | <PCB designer code> | oysm_Keyboard.PrjPCB | <Project number> | 1 | Digi-Key | 1253-1402-1-ND | 32.768kHz |  | XTAL_SMD3215_32.768kHz_9pF_Kyocera_HT